## 4-Wire RTD
ADS1248 PARAMETERS
Resolution | 24 | Bits
AVSS | 0 | V
AVDD | 5 | V
Sampling Rate | 20 | SPS
PGA GAIN | 16 | V/V
Input Referred Noise | 1.09 | µVpp
RREF | 2.4 | kΩ
IDAC | 1000 | µA
RTD CALCULATIONS
Nominal Resistance | 100 | Ω
Sensitivity | 0.385 | Ω/°C
| Temperature [ᵒC] |  | Resistance [Ω] | VRTD [V]
RTD RANGE | Typ | 25 | 109.625 | 0.10963
| Min | 0 | 100 | 0.1
| Max | 100 | 138.5 | 0.1385
Resolution
VREF | 2.4 | V
PGA x VRTD(max) | 2.216 | V | Tune PGA Gain, IDAC value and RREF so that this value is close to, but still below VREF
LSB Size | 0.017881 | µV
Resolution of 1 Code | 4.6445e-05 | °C
Noise Free Resolution | 0.0028312 | °C